## Sheet1
Temperature | Cylinder Diameter (cm) | Height (cm) | Aperture Diameter | X partial | Xnought | Aperture Area | Aperture Heat Load | F12 Aperture | Cylinder Surface Area | Emissivity | F12 Cylinder (Used infinite concentric cylinder model) | Cylinder Heat Load (CHECK) | Disk Inner Radius | Disk Outer Radius | H (assume spacing is 0.5 in) | R2 | R3 | R4 | F12 Ring | Disk Heat Load (DO I MULTIPLY BY EMISSIVITY?) | Disk Load times Emissivity | Total Heat Load
300 | 0.508 | 0.762 | 0.254 | 10 | 1.82 | 0.050671 | 15.7075 | 0.77546 | 0.15445 | 0.2 | 0.95 | 4.3279 | 0.127 | 0.254 | 0.1 | 2 | 0.9 | 1.9 | 2.5059 | 152.2012 | 24.3522 | 44.3876
180 | 0.4826 | 0.7366 | 0.2286 | 9 | 1.8025 | 0.041043 | 1.8313 | 0.75257 | 0.13474 | 0.12 | 0.94737 | 0.16524 | 0.1143 | 0.2413 | 0.11111 | 2.1111 | 0.88889 | 2 | 2.5926 | 21.7973 | 1.6348 | 3.6314
45 | 0.4572 | 0.7112 | 0.2032 | 8 | 1.7812 | 0.032429 | 0.0054626 | 0.72453 | 0.11676 | 0.03 | 0.94444 | 5.4744e-05 | 0.1016 | 0.2286 | 0.125 | 2.25 | 0.875 | 2.125 | 2.7009 | 0.082685 | 0.0013505 | 0.0068679
4 | 0.4318 | 0.6858 | 0.1778 | 7 | 1.7551 | 0.024829 | 2.4354e-07 | 0.6894 | 0.10043 | 0.0026667 | 0.94118 | 8.6971e-10 | 0.0889 | 0.2159 | 0.14286 | 2.4286 | 0.85714 | 2.2857 | 2.8402 | 4.9118e-06 | 9.005e-09 | 2.5342e-07
1.5 | 0.4064 | 0.6604 | 0.1524 | 6 | 1.7222 | 0.018242 | 3.3728e-09 | 0.64416 | 0.085666 | 0.001 | 0.9375 | 1.2296e-12 | 0.0762 | 0.2032 | 0.16667 | 2.6667 | 0.83333 | 2.5 | 3.0259 | 9.6774e-08 | 5.1613e-11 | 3.4257e-09
0.1 | 0.381 | 0.635 | 0.127 | 5 | 1.04 | 0.012668 | 0 | 0 | 0.072396 | 6.6667e-05 | 0 | #DIV/0! | 0.0635 | 0.1905 | 0.2 | 3 | 0 | 0 | 0 | 0 | 0 | #DIV/0!
3.7758
0.14319
4.7086e-05
7.4187e-10
1.0391e-12
#DIV/0!