## Sheet1
Temperature (K) | Cylinder Diameter (m) | Height (m) | Aperture Diameter (m) | X partial | Xnought | Aperture Area (m^2) | Aperture Heat Load | F12 Aperture | Cylinder Surface Area | Emissivity | F12 Cylinder (Used infinite concentric cylinder model) | Cylinder Heat Load (CHECK) | Disk Inner Radius | Disk Outer Radius | H (assume spacing is 0.5 in) | R2 | R3 | R4 | F12 Ring | F21 Ring | Disk Heat Load (DO I MULTIPLY BY EMISSIVITY?) | Disk Load times Emissivity | Total Heat Load
300 | 0.508 | 0.762 | 0.254 | 10 | 1.82 | 0.050671 | 15.7075 | 0.77546 | 1.4188 | 0.2 | 0.95 | 44.9089 | 0.127 | 0.254 | 0.11111 | 2.1111 | 1.1111 | 2.2222 | 0.89498 | 0.83531 | 50.7594 | 4.0958 | 64.7121
180 | 0.4826 | 0.7366 | 0.2286 | 9 | 1.8025 | 0.041043 | 1.8313 | 0.75257 | 1.2997 | 0.12 | 0.94737 | 1.824 | 0.1143 | 0.2413 | 0.125 | 2.25 | 1.125 | 2.375 | 0.89743 | 0.83333 | 7.0063 | 0.26273 | 3.9181
45 | 0.4572 | 0.7112 | 0.2032 | 8 | 1.7812 | 0.032429 | 0.0054626 | 0.72453 | 1.1857 | 0.03 | 0.94444 | 0.00064385 | 0.1016 | 0.2286 | 0.14286 | 2.4286 | 1.1429 | 2.5714 | 0.9003 | 0.83104 | 0.025441 | 0.00020777 | 0.0063142
4 | 0.4318 | 0.6858 | 0.1778 | 7 | 1.7551 | 0.024829 | 2.4354e-07 | 0.6894 | 1.0768 | 0.0026667 | 0.94118 | 1.0777e-08 | 0.0889 | 0.2159 | 0.16667 | 2.6667 | 1.1667 | 2.8333 | 0.90369 | 0.82838 | 1.4326e-06 | 1.3132e-09 | 2.5563e-07
1.5 | 0.4064 | 0.6604 | 0.1524 | 6 | 1.7222 | 0.018242 | 3.3728e-09 | 0.64416 | 0.97288 | 0.001 | 0.9375 | 1.6468e-11 | 0.0762 | 0.2032 | 0.2 | 3 | 1.2 | 3.2 | 0.90778 | 0.82525 | 2.6393e-08 | 7.0381e-12 | 3.3963e-09
0.1 | 0.381 | 0.635 | 0.127 | 5 | 1.04 | 0.012668 | 0 | 0 | 0.87407 | 6.6667e-05 | 0 | #DIV/0! | 0.0635 | 0.1905 | #DIV/0! | #DIV/0! | #DIV/0! | #DIV/0! | #DIV/0! | #DIV/0! | #DIV/0! | #DIV/0! | #DIV/0!
SA
[14 empty] | 0.15201 | 0.15201 | [5 empty] | 0.10345
[14 empty] | 0.14188 | 0.14188
[14 empty] | 0.13174 | 0.13174
[14 empty] | 0.12161 | 0.12161
[14 empty] | 0.11148 | 0.11148
300 | 64.7121 | 7.7157e-05 | 1.5431e-05 | [10 empty] | 0.10134 | 0.10134 |  |  | 0.0029979 | 1
180 | 3.9181 | 4.593e-05 | 5.5116e-06 | [14 empty] | 0.00085655 | 0.975
45 | 0.0063142 | 1.0817e-05 | 3.2452e-07 | [14 empty] | 0.00059958 | 0.95
4 | 2.5563e-07 | 3.81e-07 | 1.016e-09 | [14 empty] | 0.00050812 | 0.93
1.5 | 3.3963e-09 | 1.7473e-08 | 1.7473e-11 | [14 empty] | 0.00037474 | 0.86
0.1 | [17 empty] | 0.0003331 | 0.8
[18 empty] | 0.00029979 | 0.73
[18 empty] | 0.00023061 | 0.6
[18 empty] | 0.00019341 | 0.4
[18 empty] | 0.00016655 | 0.2
[18 empty] | 0.0001499 | 0.13
[18 empty] | 0.00011992 | 0.065
[18 empty] | 7.495e-05 | 0

## Sheet2
Wavelength | Transmissivity
17.5 | 20%
23.5 | 35%
40 | 50%
50 | 55%
100 | 77%
200 | 81%
400 | 92%
500 | 94%
650 | 96%
1000 | 100%